## MainSheet V3.4
Gun | caliber | cal | 120 | mm | Projectile | projectile length | LPRO | 740 | mm
| tube length | Lcal | 55 |  |  | velocity drop 1000 m | Dv1000 | 55 | m/s
| charge mass | mc | 8.9 | kg |  | tip length | LTIP | 16 | mm
| design pressure | pmax | 750 | MPa |  | accelerated mass | macc | 8.4002 | kg
Penetrator | yield strength | Rm | 1700 | MPa |  | flying mass | mfly | 4.9305 | kg
| density | rP | 17990 | kg/m3 |  | muzzle velocity | v0 | 1.7481 | km/s
frustum | Ø at top | DFT | 8 | mm | Sabot | density | rS | 2500 | kg/m3
| length frustum | LFru | 28 | mm |  | guiding length | LG | 235 | mm
cylindrical front part | diameter | DFP | 17 | mm |  | mass | mS | 3.4697 | kg
| length | LFP | 127.3654 | mm |  | total length | LS | 411.3412 | mm
buttress part | buttress dia outside | DBO | 26 | mm | Fin | number of fins | nF | 6
| in the grooves | DBG | 23 | mm | Assembly | length of fins | LF | 116.5 | mm
rear part | diameter | DRP | 23 | mm |  | cord ratio | f | 0.221
| length | LRP | 40.7934 | mm |  | dia of fins | DF | 90 | mm
tungsten | length | LP | 682 | mm |  | fin thickness | tF | 2 | mm
| mean diameter | Dmean | 21.9157 | mm |  | tube thickness | tFT | 2 | mm
| working length | Lw | 669.7924 | mm |  | density | rF | 7850 | kg/m3
| acpect ratio L/D | L/D | 31.1193 |  |  | tracer length | LT | 42 | mm
| mass | mP | 4.5454 | kg |  | tracer mass | mT | 0.04 | kg
Target | Target density | rT | 7850 | kg/m3 |  | mass fin assembly | mFA | 0.38511 | kg
| Brinell Hard. Number | BHNT | 260 |  | Velocity (km/s) | at muzzle | 1.7481 | 653.3134 | mm
| obliquity NATO | q | 0 | ° | Perforation | 1 km | 1.6931 | 634.0144 | mm
Mean Shear Forces | penetrator | tP | 271.9917 | MPa |  | 2 km | 1.6381 | 613.3989 | mm
| sabot | tS | 104.0467 | MPa |  | 3 km | 1.5831 | 591.3774 | mm
Iteration Accuracy | Diff. in LS between step 4 to step 5 |  | -0.0073769 | mm |  |  | output | input

## Iteration
120mm Smooth Bore
Design of Tungsten-Penetrators and Corresponding Sabots
Step 1
First step estimation:
sabot length | Ls | 409.2 | mm |  | 0.6 * penetrator length (tungsten length)
length frontal cylinder | LFP | 102 | mm |  | 6 * diameter front part
fin assembly
mass | mFA | 0.38511 | kg
penetrator mass
number of buttress | NB | 107
frustum | mFru | 0.064486 | kg
DFP/DFT | fT | 0.47059
frontal part | mFP | 0.4165 | kg
cyl. buttress part | mBC | 3.0585 | kg
buttress | mBP | 0.19951 | kg
rear part | mRP | 0.5105 | kg
tail in fins | mT | 0.38 | kg
tungsten mass | mP | 4.6295 | kg
sabot mass
rear part | mSRP | 0.8822 | kg | d1 | 174.2 | mm | e1 | 4.6 | mm | tan b | 0.12711
front part | mSFP | 1.0922 | kg | d2 | 42.2535 | mm | e2 | 26.675 | mm | x1 | 61.1298 | required for picture points 1 to 3
bulge | mSCP | 1.1508 | kg | d3 | 167.7465 | mm | e3 | 48.5 | mm | y1 | 12.3702
cup | mSCup | 0.36162 | kg | d4 | 25 | mm | e4 | 29.1 | mm | x2 | 49.8161
buttress | mB | -0.027725 | kg |  |  |  | e5 | 8 | mm | y2 | 10.9321
sabot mass | mS | 3.4591 | kg |  |  |  | e6 | 6 | mm | x3 | 19.6863
|  |  |  | fb | 1.9594 |  |  |  |  | y3 | 42.5
accelerated projectile mass | macc | 8.4737 | kg | E | 375000000000 | Tungsten
max. acceleration | bmax | 656334.4127 | m/s2
frontal cylinder length | LFP | 128.1844 | mm |  | max. frontal cylinder length
rear cylinder length | LRP | 41.6124 | mm |  | compession | buckling
| AFP | 0.00022698 | m2 |  | 128.1844 | 137.0486
| ARP | 0.00041548 | m2
Step 2
sabot length | Ls | 409.7031 | mm | Results of Step 1
length frontal cylinder | LFP | 128.1844 | mm
penetrator mass
number of buttress | NB | 107
frontal part | mFP | 0.52342 | kg
cyl. buttress part | mBC | 3.0623 | kg
buttress | mBP | 0.19951 | kg
rear part | mRP | 0.31103 | kg
tungsten mass | mP | 4.5407 | kg
sabot mass
rear part | mSRP | 0.88474 | kg | d1 | 174.7031 | mm
front part | mSFP | 1.0922 | kg | d2 | 42.2535 | mm
bulge | mSCP | 1.1508 | kg | d3 | 167.7465 | mm
cup | mSCup | 0.36162 | kg | d4 | 25 | mm
buttress | mB | -0.027725 | kg
sabot mass | mS | 3.4617 | kg
accelerated projectile mass | macc | 8.3875 | kg
max. acceleration | bmax | 660743.7649 | m/s2 |  | frontal cylinder length
frontal cylinder length | LFP | 127.2236 | mm |  | compession | buckling
rear cylinder length | LRP | 40.6516 | mm |  | 127.2236 | 136.6807
Step 3
sabot length | Ls | 411.6248 | mm | Results of Step 2
length frontal cylinder | LFP | 127.2236 | mm
penetrator mass
number of buttress | NB | 108
frontal part | mFP | 0.5195 | kg
cyl. buttress part | mBC | 3.0767 | kg
buttress | mBP | 0.20137 | kg
rear part | mRP | 0.30385 | kg
tungsten mass | mP | 4.5459 | kg
sabot mass
rear part | mSRP | 0.89448 | kg | d1 | 176.6248 | mm
front part | mSFP | 1.0922 | kg | d2 | 42.2535 | mm
bulge | mSCP | 1.1508 | kg | d3 | 167.7465 | mm
cup | mSCup | 0.36162 | kg | d4 | 25 | mm
buttress | mB | -0.027984 | kg
sabot mass | mS | 3.4711 | kg
accelerated projectile mass | macc | 8.4021 | kg
max. acceleration | bmax | 659993.4123 | m/s2 |  | frontal cylinder length
frontal cylinder length | LFP | 127.3862 | mm |  | compession | buckling
rear cylinder length | LRP | 40.8142 | mm |  | 127.3862 | 136.7431
Step 4
sabot length | Ls | 411.2996 | mm | Results of Step 3
length frontal cylinder | LFP | 127.3862 | mm
penetrator mass
number of buttress | NB | 108
frontal part | mFP | 0.52017 | kg
cyl. buttress part | mBC | 3.0742 | kg
buttress | mBP | 0.20137 | kg
rear part | mRP | 0.30506 | kg
tungsten mass | mP | 4.5453 | kg
sabot mass
rear part | mSRP | 0.89283 | kg | d1 | 176.2996 | mm
front part | mSFP | 1.0922 | kg | d2 | 42.2535 | mm
bulge | mSCP | 1.1508 | kg | d3 | 167.7465 | mm
cup | mSCup | 0.36162 | kg | d4 | 25 | mm
buttress | mB | -0.027984 | kg
sabot mass | mS | 3.4695 | kg
accelerated projectile mass | macc | 8.3999 | kg
max. acceleration | bmax | 660106.3173 | m/s2 |  | frontal cylinder length
frontal cylinder length | LFP | 127.3617 | mm |  | compession | buckling
rear cylinder length | LRP | 40.7897 | mm |  | 127.3617 | 136.7337
Step 5
sabot length | Ls | 411.3485 | mm | Results of Step 4
length frontal cylinder | LFP | 127.3617 | mm
penetrator mass
number of buttress | NB | 108
frontal part | mFP | 0.52007 | kg
cyl. buttress part | mBC | 3.0746 | kg
buttress | mBP | 0.20137 | kg
rear part | mRP | 0.30488 | kg
tungsten mass | mP | 4.5454
sabot mass
rear part | mSRP | 0.89308 | kg | d1 | 176.3485 | mm
front part | mSFP | 1.0922 | kg | d2 | 42.2535 | mm
bulge | mSCP | 1.1508 | kg | d3 | 167.7465 | mm
cup | mSCup | 0.36162 | kg | d4 | 25 | mm
buttress | mB | -0.027984 | kg
sabot mass | mS | 3.4697 | kg
accelerated projectile mass | macc | 8.4002 | kg
max. acceleration | bmax | 660089.3097 | m/s2 |  | frontal cylinder length
frontal cylinder length | LFP | 127.3654 | mm |  | compession | buckling
rear cylinder length | LRP | 40.7934 | mm |  | 127.3654 | 136.7351
sabot length | Ls | 411.3412 | mm
length frontal cylinder | LFP | m_tracer_0 | mm
mean shear stresses in buttress
penetrator | tP | 271.9917 | MPa
sabot | tS | 104.0467 | MPa
LS
d1
d2
d3
d4
e6
e1
e1
e2
e3
e4
e5
45°
1
3
2
dG

## Ballistics
Projectile
reference caliber |  | cal0 | 120 | mm
reference design pressure |  | p0 | 710 | MPa
Muzzle Velocity (km/s)
ac | 2.6 | 44
bc | 0.35 | 55
cc | 0.39 | 0.08
Perforation
parameter | a | 0.994
status V3 | b0 | 0.283
| b1 | 0.0656
| m | -0.224
| c0 | 134.5
| c1 | -0.148
target | density | rT | 7850 | kg/m3
| obliquity | q | 0 | °
factors for: | L/D | obliquity | density ratio | BHNT
| 1.0208 | 1 | 1.5138 | 24965.2
penetrator |  | DFT/DFP | fT | 0.47059
| tungsten length |  | LP | 682 | mm
| mean diameter |  | Dmean | 21.9157 | mm
| working length |  | Lw | 669.7924 | mm
| density |  | rP | 17990 | kg/m3
| BHNT |  | BHNT | 260
Range | 0 m | 1000 m | 2000 m | 3000 m
Imp. Velocity | 1.7481 | 1.6931 | 1.6381 | 1.5831 | km/s
Perforation | 653.3134 | 634.0144 | 613.3989 | 591.3774 | mm

## Picture
x | y |  |  |  | remarks
0 |  | 0 |  |  | axis
950 |  | 0
724 |  |  | 4 |  | tip
740 |  |  | 1
740 |  |  | -1
724 |  |  | -4
724 | -4 |  |  |  | top of frustum
724 | 4
696 | 8.5
568.6346 | 8.5 |  |  |  | cylindric parts
568.6346 | 11.5
157.2934 | 11.5
157.2934 | 11.5
116.5 | 11.5
116.5 | 9.5
42 | 9.5
42 | -9.5
116.5 | -9.5
116.5 | -11.5
157.2934 | -11.5
157.2934 | -11.5
568.6346 | -11.5
568.6346 | -8.5
696 | -8.5
724 | -4
116.5 |  | 9.5 |  |  | axis and lines
116.5 |  | -9.5
696 |  | 8.5
696 |  | -8.5
568.6346 |  | 14 |  |  | buttress
157.2934 |  | 14
157.2934 |  | -14
568.6346 |  | -14
568.6346 |  | 14
116.5 |  |  | 11.5 |  | fins
25.7465 |  |  | 45
0 |  |  | 45
0 |  |  | -45
25.7465 |  |  | -45
116.5 |  |  | -11.5
0 |  |  | 11.5
116.5 |  |  | 11.5
0 |  |  | -11.5
116.5 |  |  | -11.5
0 |  |  | 9.5
42 |  |  | 9.5
0 |  |  | -9.5
42 |  |  | -9.5
568.6346 |  |  |  | 13 | sabot
568.6346 |  |  |  | 60
543.6346 |  |  |  | 60
507.5048 |  |  |  | 25.3702
375.8881 |  |  |  | 42.1
375.8881 |  |  |  | 60
333.6346 |  |  |  | 60
333.6346 |  |  |  | 39.675
157.286 |  |  |  | 17.6
157.286 |  |  |  | 13
568.6346 |  |  |  | 17.6
518.8185 |  |  |  | 23.9321
548.9483 |  |  |  | 55.5
568.6346 |  |  |  | 55.5
568.6346 |  |  |  | -13
568.6346 |  |  |  | -60
543.6346 |  |  |  | -60
507.5048 |  |  |  | -25.3702
375.8881 |  |  |  | -42.1
375.8881 |  |  |  | -60
333.6346 |  |  |  | -60
333.6346 |  |  |  | -39.675
157.286 |  |  |  | -17.6
157.286 |  |  |  | -13
568.6346 |  |  |  | -17.6
518.8185 |  |  |  | -23.9321
548.9483 |  |  |  | -55.5
568.6346 |  |  |  | -55.5
0 |  | 60
950 |  | 60
0 |  | -60
950 |  | -60