## Jacketed Penetrator Perforation
Penetrator Dimensions |  |  |  |  | Fit Parameter
Total penetrator length | L | 480 | mm |  | b0 | 0.283
Diameter mean | D | 31 | mm |  | b1 | 0.0656
Frustum length | Lf | 40 | mm |  | m | -0.224
Frustum diameter upper base | d | 19 | mm
Diameter core | DC | 19 | mm |  | Tungsten
Thickness jacket | T | 6 | mm |  | a | 0.994
| T/D | 0.19355 |  |  | c0 | 134.5
Working length | Lw | 466.514 | mm |  | c1 | -0.148
Lw / D |  | 15.0488
L / D |  | 15.4839 |  |  | Depleted Uranium
Cylindric penetrator: Lw = L (Lf=0 and d=0) |  |  |  |  | a | 0.825
[5 empty] | c0 | 90
Penetrator material properties |  |  |  |  | c1 | -0.0849
Core material (WHA=1 / DU=2) |  | 1
Density tungsten / DU |  | 17000 | kg/m3 |  | Steel
Density jacket |  | 8100 | kg/m3 |  | a | 1.104
Brinell Hardness Number Jacket | BHNJ | 675 |  |  | c | 9874
[5 empty] | k | 0.3598
Target |  |  |  |  | n | -0.2342
Density | rT | 7850 | kg/m3
Brinell Hardness Number | BHNT | 235
Impact velocity | vT | 1.52 | km/s
NATO-Obliquity | q | 0 | ° |  |  | Input
Results |  | WHA / DU | Steel
Perforation monoblock (LOS) | PMB | 440.0877 | 270.3713 | mm |  | Output
Perforation jacketed penetrator (LOS) | PJP | 399.0863 |  | mm
Terms
Lw/D ratio | T2 | 1.1712
obliquity | T3 | 1
monoblock |  | WHA/DU | Steel
square root density ratio | T4 | 1.4716 | 1.0158
term 5 | T5 | 0.55066 | 0.44127
P/Lw |  | 0.94335 | 0.57956